## Settings
Settings used by the read_pcap_from_file.py
Note:
The spots containing the settings values have to be in the exact spot that they are at now (B6 -> B25)
lidar_values_and_settings.py settings: | [5 empty] | To change their spot, you must also change the corresponding reference in lidar_values_and_settings.py
LiDAR settings | [5 empty] | The names of the settings do not matter and can be changed to preference, now they have the names used in the lidar_values_and_settings.py file
fov_size | 30 | ° |  |  |  | All times in nanoseconds
rpm | 300 | r/min | Must be divisible by 60 and in the range [300, 1200], The LiDAR won't accept anything else. |  |  | Remember to save the Settings file before running the python programs
num_returns | 2 |  | Dual mode = 2, single mode = 1. The programs understands the number of returns themself, this is used for testing |  |  | The path fields accept relative and absolute paths, but only in unix syntax
timeout_between_packets | 10000000 | ns | How long to wait before deciding that all packets in a FOV has been recieved
UDP info
ip | 192.168.168.201
port_measurement_packet | 2368
port_position_packet | 8308
LiDAR lever arm |  | LiDAR perspective!!! |  | So far I have used INS data boresight calibrated for the HySpex camera, so my lever arm is to the center of the HySpex camera
x | -35.5 | mm
y | 51.9 | mm
z | 215.7 | mm
roll | 90 | ° | Roll third
pitch | 180 | ° | Pitch secondly
yaw | 0 | ° | Rotates yaw first
GPS info
Leap seconds | 18 | s | The amount of leap seconds at the moment of flight can be found in the INS log file as "UTC offset"
LAS file settings
Point format | 1 |  | The las point format you want to save the files in (1-10), you will currently get the same information whatever format you choose. And you will get an error if it's a format without the necessary fields like gps time
scale_x | 0.001 | m/mm | Our values are originally in mm, scale of 0.001 will convert them to meters
scale y | 0.001 | m/mm
scale z | 0.001 | m/mm
max x | 1000000 | mm | The limit before applying offset in mm, 1 million corresponds to 1 kilometer
max y | 1000000 | mm
max z | 1000000 | mm
read_pcap_from_file.py settings:
From pcap | 1 |  | If this value is 1, PCAP files will be processed into frame_files. Set to 0 to not run
flight_scans | ./flight_scans/wireshark_flight_1.pcap |  |  |  | If the path fields are left empty, or the path dir or file doesn't exist, the program will prompt you for manual selection
flight_ins | ./flight_ins/export_flight01_20.08.19_all.txt
temp_location_frame_files | ./files_from_pcap/ |  | The location for saving the las files containing only one frame each
packet_devisor | 1 |  | For quick analysis you can choose to skip every n packet from being processed
num_frames | 200 |  | number of frames to be created from the pcap (it will read in the first n files)
From frame files | 1 |  | If this value is 1, files in the temp_location_frame_files will be processed. Set to 0 to not run
num_frames_per_las_file | 200 |  | The amount of frames to load and put together in one las file, keep in mind that this amount must be stored in memory
outfile_directory |  |  |  | ./processed_las/rotation_matrix_from_excel/
Separate files on laser id | 0