## Settings
Settings used by the read_pcap_from_file.py
Note:
The spots containing the settings values have to be in the exact spot that they are at now (B6 -> B25)
To change their spot, you must also change the corresponding reference in lidar_values_and_settings.py
LiDAR settings |  |  |  |  | The names of the settings do not matter and can be changed to preference, now they have the names used in the lidar_values_and_settings.py file
fov_size | 30 | ° |  |  | All times in nanoseconds
rpm | 300 |  | Must be divisible by 60 and in the range [300, 1200], The LiDAR won't accept anything else.
num_returns | 2 |  | Dual mode = 2, single mode = 1. The programs understands the number of returns themself, this is used for testing
timeout_between_packets | 10000000 | ns | How long to wait before deciding that all packets in a FOV has been recieved
UDP info
ip | 192.168.168.201
port_measurement_packet | 2368
port_position_packet | 8308
LiDAR lever arm |  | LiDAR perspective!!! |  | So far I have used INS data boresight calibrated for the HySpex camera, so my lever arm is to the center of the HySpex camera
x | -35.5 | mm
y | 51.9 | mm
z | 215.7 | mm
roll | 270 | °
pitch | 180 | °
yaw | 0 | °
GPS info
Leap seconds | 18 | s | The amount of leap seconds at the moment of flight can be found in the INS log file as "UTC offset"
LAS file settings
Point format | 1 |  | The las point format you want to save the files in (1-10)
scale x | 0.001 |  | Our values are originally in mm, scale of 0.001 will convert them to meters
scale y | 0.001
scale z | 0.001
max x | 1000000 | mm | The limit before applying offset in mm, 1 million corresponds to 1 kilometer
max y | 1000000 | mm
max z | 1000000 | mm